## List of pipes, pipe fitting
Project: Underfloor and wall heating example
List of pipes, pipe fittings and couplings
Product |  | Size | Catalogue code |  | Qty. | Unit
Copper pipes and fittings EN 1057
Pipes
| Hard copper pipe, Type X bars | 28 x 1,5 |  |  | 3 | m
| Soft copper pipe, Type X coils | 18 x 1,0 |  |  | 12 | m
| Soft copper pipe, Type X coils | 22 x 1,0 |  |  | 4 | m
Pipe fittings
| Bend 90° | 18 - 18 |  |  | 6 | pcs.
| Bend 90° | 22 - 22 |  |  | 4 | pcs.
| Coupling with female thread | 28 - 1¼"FT |  |  | 6 | pcs.
| Coupling with male thread | 22 - 1"MT |  |  | 4 | pcs.
| Elbow 90° | 18 - 18 |  |  | 4 | pcs.
| Elbow 90° | 28 - 28 |  |  | 2 | pcs.
| Reduction | 22 - 18 |  |  | 2 | pcs.
| Tee | 28 - 18 - 22 |  |  | 2 | pcs.
InstalSystem 5 EN (Rev. 22.5) © InstalSoft 1996-2022 |  |  |  | - 1 -
Project: Underfloor and wall heating example
List of insulation
Product |  | Size | Catalogue code |  | Qty. | Unit
Standard insulation catalogue
Lagging
| PE foam lagging, λ(20°C)=0,038W/mK | Int. diam. = 18 mm. Thickness = 25 mm |  |  | 12 | m
| PE foam lagging, λ(20°C)=0,038W/mK | Int. diam. = 22 mm. Thickness = 25 mm |  |  | 4 | m
| PE foam lagging, λ(20°C)=0,038W/mK | Int. diam. = 28 mm. Thickness = 40 mm |  |  | 3 | m
InstalSystem 5 EN (Rev. 22.5) © InstalSoft 1996-2022 |  |  |  | - 2 -
Project: Underfloor and wall heating example
List of valves and fittings
Product |  | Size | Catalogue code |  | Qty. | Unit
Neutral valves catalogue - typical construction
Valves
| Cut off valve slanting, MT | 25 |  |  | 2 | pcs.
InstalSystem 5 EN (Rev. 22.5) © InstalSoft 1996-2022 |  |  |  | - 3 -
Project: Underfloor and wall heating example
List of radiant heating components
Product |  | Size | Catalogue code |  | Qty. | Unit
Basic radiant systems
Pipes
| PEX pipe | 14x2.0 |  |  | 56 | m
| PEX pipe | 16x2.0 |  |  | 982 | m
Pipe fittings
| Pipe-Manifold fitting 14x3/4 |  |  |  | 4 | pcs.
| Pipe-Manifold fitting 16x3/4 |  |  |  | 24 | pcs.
Structural slabs
| System plate | 20 mm |  |  | 147 | m²
InstalSystem 5 EN (Rev. 22.5) © InstalSoft 1996-2022 |  |  |  | - 4 -
Project: Underfloor and wall heating example
Product |  | Size | Catalogue code |  | Qty. | Unit
Insulation plates
| Hydroinsulation | PE Foil 0.2 mm |  |  | 89 | m²
| Styrofoam insulation board (λ=0,040) | 10 mm |  |  | 60 | m²
| Styrofoam insulation board (λ=0,040) | 30 mm |  |  | 88 | m²
Manifolds
| Manifold with balancing screws | 6 ways |  |  | 1 | pcs.
| Manifold with balancing screws | 8 ways |  |  | 1 | pcs.
InstalSystem 5 EN (Rev. 22.5) © InstalSoft 1996-2022 |  |  |  | - 5 -
Project: Underfloor and wall heating example
Product |  | Size | Catalogue code |  | Qty. | Unit
Valves
| Straight ball valve 1'' | 25 |  |  | 2 | pcs.
Heat meters
| Heat meter mounting set (vertical) |  |  |  | 2 | pcs.
| Heat meters | ¾"MT, Qnom: 1,5 m³/h |  |  | 2 | pcs.
Accessories
| Clip rail |  |  |  | 4 | m
| Edging strip |  |  |  | 179 | m
| Pipe fastening element 2pcs./m |  |  |  | 1963 | pcs.
InstalSystem 5 EN (Rev. 22.5) © InstalSoft 1996-2022 |  |  |  | - 6 -
Project: Underfloor and wall heating example
Product |  | Size | Catalogue code |  | Qty. | Unit
| Screed additive 2,5 liter/m3 of screed |  |  |  | 15 | l
Control valves
| Balancing valve | 25 |  |  | 2 | pcs.
Manifold cabinets
| Concealed manifold cabinet | 800x750x160 |  |  | 2 | pcs.
InstalSystem 5 EN (Rev. 22.5) © InstalSoft 1996-2022 |  |  |  | - 7 -

## Pipes summary
Project: Underfloor and wall heating example
Pipes summary
Product | Size | Catalogue code | Insulated | Non-insulated | User specified | Sized | Under design |  | Existing | From radiant systems
|  |  | m | m | m | m | m |  | m | m
Hard copper pipe, Type X bars | 28 x 1,5 |  | 2,81 |  |  | 2,81 | 2,81
PEX pipe | 16x2.0 | [8 empty] | 981,39
PEX pipe | 14x2.0 | [8 empty] | 55,66
Soft copper pipe, Type X coils | 18 x 1,0 |  | 11,76 |  |  | 11,76 | 11,76
Soft copper pipe, Type X coils | 22 x 1,0 |  | 3,09 |  |  | 3,09 | 3,09
InstalSystem 5 EN (Rev. 22.5) © InstalSoft 1996-2022 | [7 empty] | - 8 -